## Sheet1
Description / Mission | Operating band / (Frequency) | Type | Gain [dBi] | Volume [U] | Mass [kg] | Deployable | Steerable | State | Ref
Planar active pashed array / GaNSAT | K-band (175 - 20.5 GHz) | Planar | 16 | ? | ? | No | Electronically +- 70 deg | In-dev. | [123, 130, 150, 151]
Reconfigurable Transmit/ Receive Antenna Array | K/Ka-band (20 - 32 GHz) | Planar (dual-band) | 15 | ? | ? | No | No | In-dev. | [132]
Reconfigurable Phased Antenna | Ka-band (35 - 40 GHz) | Planar (dual-band) | 24 | 0.01 | ? | No | No | In-dev. | [133, 134]
Bulls eye antenna | V-band (60-GHz) | Planar (bullseye) | 19.1 | 0.03 | ? | No | No | In-dev. | [129]
Kymeta Meta-material CubeSat Antenna | Ka-band (27.0 GHz) | Planar (meta-material) | 24 | 0.15 | ? | No | Electronically ±45° | In dev. | [125]
Boeing Tile Array | Ka-band (25.25 - 27.5 GHz) | Planar (phased array) | 28 | 3.91 | 1.8 | No | Electronically ±70° | In dev. | [125]
SAGE millimeter / Astro-Digital Corvus | Ka-band (26.3 - 27.2 GHz) | Horn (lens corrected) | 24 | 0.48 | 0.17 | No | No | In-orbit | [13, 152]
Water drop lens | Ka-band (27.5 - 30.0 GHz) | Lens | 23.87 | 0.91 | ? | No | Electronically +- 70 deg | In-dev. | [135, 153]
SSTL X-APM | X-band (8.0-8.5 GHz) | Horn | 15 | ? | 2.7 | No | Mechanically ±270° Az. ±110° El. | In-orbit | [136]
ISARA | Ka-band (26 GHz) | Reflectarray | 33.5 | 0.72 | ? | Yes | No | In-orbit | [139, 140]
MarCO | X-band (8.425 GHz) | Reflectarray | 29.2 | 0.24 | 0.93 | Yes | No | In-orbit | [126, 138]
DaHGR | X-band (10 GHz) | Reflectarray | 34 | 1.5 | ? | Yes | No | In-dev. | [137]
KaPDA / RainCube | Ka-band (35.75 GHz) | Mesh reflector (Cassegrain) | 42.6 | 1.6 | 1.4 | Yes | No | In-orbit | [148, 154]
KaTENna | Ka-band (36 GHz) | Mesh reflector (offset-fed) | 49.2 | 3 | 2.5 | Yes | No | In-dev. | [141]
JPL-ASU | X-band (8.4 GHz) | Inflatable (dish reflector) | 24.1 | 0.5 | ? | Yes | No | In-dev. | [142-146]
Large Inflatable Deployable Antenna | X-band (11.1 GHz) | Inflatable (dish reflector) | 47.7 | ? | ? | Yes | No | Demo | [147]